## Sheet1
Bill of Materials
Reference | Description | Manufacturer | Manuf Part# | Package | QTY | URL
| ESP-8266 12F |  |  |  | 1 | https://www.mouser.com/ProductDetail/Espressif-Systems/ESP-WROOM-02D?qs=sGAEpiMZZMve4%2fbfQkoj%252bFo2lZdnZgOU6INDYnTf7ns%3d
| LED Yellow Clear 2 PL CC SMD (Reverse Mount) |  |  |  | 6 | https://www.digikey.com/product-detail/en/sunled/XZMYK45WT-9/1497-1334-1-ND/6615766
| 10K Ohm resister |  |  | 1206 | 10 | https://www.digikey.com/product-detail/en/yageo/RC1206JR-0710KL/311-10KERCT-ND/732156
| Switch |  |  |  | 1 | https://www.digikey.com/products/en?keywords=401-1999-1-ND
| 6mm Tact Switch, Straight Termination, 160 grams actuation force |  |  |  | 1 | https://www.digikey.com/products/en?keywords=CKN9112CT-ND
| 0.1µF ±10% 10V Ceramic Capacitor X7R 0603 (1608 Metric) |  |  | 805 | 2 | https://www.mouser.com/ProductDetail/KEMET/C0603C104K8RACTU?qs=sGAEpiMZZMs0AnBnWHyRQFqPnX0Olvco6bHHdFzzrqs%3d
| battery Holders 2x AAA |  |  |  | 1 | https://www.digikey.com/product-detail/en/keystone-electronics/2468/36-2468-ND/303817
| 220碌F 6.3V Aluminum Electrolytic Capacitors Radial, Can - SMD 1000 Hrs @ 105掳C |  |  | 805 | 1 | https://www.digikey.com/products/en?keywords=PCE4161CT-ND